## PCBNG BOM-ESE516_ExampleProject
Line # | Name | Description | Designator | Manufacturer 1 | Manufacturer Part Number 1 | Manufacturer Lifecycle 1 | Supplier 1 | Supplier Part Number 1 | Supplier Unit Price 1 | Supplier Subtotal 1 | Fitted
1 | PTS810 SJK 250 SMTR LFS | SWITCH TACTILE SPST-NO 0.05A 16V Tactile Switch SPST-NO Top Actuated Surface Mount | B1 | ITT C&K | PTS810SJK250SMTRLFS | Volume Production | Mouser | 611-PTS810SJK250SMTR | 0.33 | 0.33 | Fitted
2 | CAP 100nF 16V 0603(1608) | CAP 100nF 16V ±10% 0603 (1608 Metric) Thickness 1mm SMD | C1 | Yageo | CC0603KRX7R7BB104 | Volume Production | Mouser | 603-CC603KRX7R7BB104 | 0.028 | 0.28 | Fitted
3 | CAP 10nF 16V 0603(1608) | CAP 10nF 16V ±10% 0603 (1608 Metric) Thickness 1mm SMD | C2 | Yageo | CC0603KRX7R7BB103 | Volume Production | Mouser | 603-CC603KRX7R7BB103 | 0.1 | 0.1 | Fitted
2 | CAP 100nF 16V 0603(1608) | CAP 100nF 16V ±10% 0603 (1608 Metric) Thickness 1mm SMD | C3 | Yageo | CC0603KRX7R7BB104 | Volume Production | Mouser | 603-CC603KRX7R7BB104 | 0.028 | 0.28 | Fitted
4 | CAP 4.7uF 16V 0805(2012) | CAP 4.7uF 16V -20% to +80% 0805 (2012 Metric) Thickness 1.45mm SMD | C4 | Yageo | CC0805ZKY5V7BB475 | Volume Production | Digi-Key | 311-1907-1-ND | 0.25 | 0.75 | Fitted
5 | CAP 47pF 16V 0603(1608) | CAP 47pF 16V ±0.5pF 0603 (1608 Metric) Thickness 1mm SMD | C5 | KEMET | C0603C470J4GACTU | Volume Production | Mouser | 80-C0603C470J4GACTU | 0.26 | 0.52 | Fitted
5 | CAP 47pF 16V 0603(1608) | CAP 47pF 16V ±0.5pF 0603 (1608 Metric) Thickness 1mm SMD | C6 | KEMET | C0603C470J4GACTU | Volume Production | Mouser | 80-C0603C470J4GACTU | 0.26 | 0.52 | Fitted
2 | CAP 100nF 16V 0603(1608) | CAP 100nF 16V ±10% 0603 (1608 Metric) Thickness 1mm SMD | C7 | Yageo | CC0603KRX7R7BB104 | Volume Production | Mouser | 603-CC603KRX7R7BB104 | 0.028 | 0.28 | Fitted
6 | Capacitor_10uF | 0805 35 V 10 uF ±10% Tolerance X5R Multilayer Ceramic Capacitor | C8 | Murata | GRM21BR6YA106KE43L | Volume Production | Mouser | 81-GRM21BR6YA106KE3L | 0.52 | 0.52 | Fitted
7 | Capacitor2_0.1uF | Cap Ceramic 0.1uF 16V X5R 10% SMD 0402 85°C Paper T/R | C9 | KEMET | C0402C104K4PACTU | Volume Production | Mouser | 80-C0402C104K4P | 0.1 | 0.3 | Fitted
8 | CAP 10uF 16V 0805(2012) | CAP 10uF 16V ±10% 0805 (2012 Metric) Thickness 1.45mm SMD | C10 | Yageo | CC0805KKX7R5BB106 | Volume Production | Mouser | 603-CC805KKX7R5BB106 | 0.34 | 0.68 | Fitted
8 | CAP 10uF 16V 0805(2012) | CAP 10uF 16V ±10% 0805 (2012 Metric) Thickness 1.45mm SMD | C11 | Yageo | CC0805KKX7R5BB106 | Volume Production | Mouser | 603-CC805KKX7R5BB106 | 0.34 | 0.68 | Fitted
9 | CAP 1uF 16V 0603(1608) | CAP 1uF 16V ±5% 0603 (1608 Metric) Thickness 1mm SMD | C12 | Yageo | CC0603JRX7R7BB105 | Unknown | Digi-Key | 311-3485-1-ND | 0.26 | 0.52 | Fitted
10 | CAP 18pF 16V 0603(1608) | CAP 18pF 16V ±5% 0603 (1608 Metric) Thickness 1mm SMD | C13 | KEMET | C0603C180J4GACTU | Volume Production | Digi-Key | 399-C0603C180J4GAC7867CT-ND | 0.25 | 0.5 | Fitted
10 | CAP 18pF 16V 0603(1608) | CAP 18pF 16V ±5% 0603 (1608 Metric) Thickness 1mm SMD | C14 | KEMET | C0603C180J4GACTU | Volume Production | Digi-Key | 399-C0603C180J4GAC7867CT-ND | 0.25 | 0.5 | Fitted
2 | CAP 100nF 16V 0603(1608) | CAP 100nF 16V ±10% 0603 (1608 Metric) Thickness 1mm SMD | C15 | Yageo | CC0603KRX7R7BB104 | Volume Production | Mouser | 603-CC603KRX7R7BB104 | 0.028 | 0.28 | Fitted
11 | CC0805JRNPO9BN101 | CAP CER 100PF 50V C0G/NPO 0805 | C16 | Yageo | CC0805JRNPO9BN101 | Volume Production | Mouser | 603-CC805JRNPO9BN101 | 0.13 | 0.13 | Fitted
12 | Capacitor 150uF | Multilayer Ceramic Capacitor 150uF 4V 20% 1210 Emboss T/R | C17 | Taiyo Yuden | AMK325ABJ157MM-P | Unknown | Digi-Key | 587-AMK325ABJ157MM-PCT-ND | 3.41 | 3.41 | Fitted
7 | Capacitor2_0.1uF | Cap Ceramic 0.1uF 16V X5R 10% SMD 0402 85°C Paper T/R | C18 | KEMET | C0402C104K4PACTU | Volume Production | Mouser | 80-C0402C104K4P | 0.1 | 0.3 | Fitted
13 | Capacitor_180uF | Cap Aluminum Polymer 180uF 20VDC 20%( 8 X 6.9mm) SMD 0.025 Ohm 3200mA 5000h 105C T/R | C19 | Panasonic | 16SVPF180M | Volume Production | Digi-Key | P16479CT-ND | 1.41 | 1.41 | Fitted
14 | Capacitor_33nF | TDK - CGA4J2C0G1H333J125AA. - CAP 0.033UF 50V C0G +/-5% SMD 0805 | C20 | TDK | CGA4J2C0G1H333J125AA | Volume Production | Digi-Key | 445-6950-1-ND | 0.36 | 0.36 | Fitted
| Capacitor_1.5nF | 1.5 nF ±5% 50V Ceramic Capacitor C0G, NP0 0805 (2012 Metric) | C21 | TDK | C2012C0G1H152J060AA | Unknown | Digi-Key | 445-1331-1-ND | 0.19 | 0.19 | Fitted
7 | Capacitor2_0.1uF | Cap Ceramic 0.1uF 16V X5R 10% SMD 0402 85°C Paper T/R | C22 | KEMET | C0402C104K4PACTU | Volume Production | Mouser | 80-C0402C104K4P | 0.1 | 0.3 | Fitted
16 | Capacitor_100uF | Cap Tant Solid 100uF 10V D CASE 20% (7.3 X 4.3 X 2.8mm) Inward L SMD 7343-31 0.1 Ohm 125C T/R | C23 | Vishay Sprague | 593D107X0010D2TE3 | Volume Production | Digi-Key | 718-1100-1-ND | 0.9 | 0.9 | Fitted
9 | CAP 1uF 16V 0603(1608) | CAP 1uF 16V ±5% 0603 (1608 Metric) Thickness 1mm SMD | C24 | Yageo | CC0603JRX7R7BB105 | Unknown | Digi-Key | 311-3485-1-ND | 0.26 | 0.52 | Fitted
4 | CAP 4.7uF 16V 0805(2012) | CAP 4.7uF 16V -20% to +80% 0805 (2012 Metric) Thickness 1.45mm SMD | C25 | Yageo | CC0805ZKY5V7BB475 | Volume Production | Digi-Key | 311-1907-1-ND | 0.25 | 0.75 | Fitted
4 | CAP 4.7uF 16V 0805(2012) | CAP 4.7uF 16V -20% to +80% 0805 (2012 Metric) Thickness 1.45mm SMD | C26 | Yageo | CC0805ZKY5V7BB475 | Volume Production | Digi-Key | 311-1907-1-ND | 0.25 | 0.75 | Fitted
17 | C0805C104M5RACTU | CAP CER 0.1UF 50V X7R 0805 | C27 | Yageo | CC0805MRY5V9BB104 | Volume Production | Digi-Key | 311-4353-1-ND | 0.14 | 0.14 | Fitted
18 | C0603C105Z8VACTU | CAP CER 1UF 10V Y5V 0603 | C28 | KEMET | C0603C105Z8VACTU | Volume Production | Digi-Key | 399-C0603C105Z8VAC7867CT-ND | 0.1 | 0.2 | Fitted
19 | Capacitor_0.1uF | Cap Ceramic 0.1uF 25V X7R 5% SMD 0805 FlexiTerm 125°C Paper T/R | C29 | Kyocera AVX | 08053C104JAZ2A | Volume Production | Digi-Key | 478-11877-1-ND | 0.37 | 0.37 | Fitted
20 | 6TPF220M9L |  | C30 | Panasonic | 6TPF220M9L | Volume Production | Digi-Key | P123506CT-ND | 2.3 | 2.3 | Fitted
21 | GRM155R61A474KE15D | CAP CER 0.47UF 10V X5R 0402 | C31 | Murata | GRM155R61A474KE15D | Unknown | Digi-Key | 490-3264-1-ND | 0.13 | 0.26 | Fitted
21 | GRM155R61A474KE15D | CAP CER 0.47UF 10V X5R 0402 | C32 | Murata | GRM155R61A474KE15D | Unknown | Digi-Key | 490-3264-1-ND | 0.13 | 0.26 | Fitted
22 | CL21C151JBANNNC | CL21 Series 0805 150pF 50V ±5% Tolerance C0G Multilayer Ceramic Chip Capacitor | C33 | Samsung | CL21C151JBANNNC | Volume Production | Digi-Key | 1276-1828-1-ND | 0.12 | 0.12 | Fitted
18 | C0603C105Z8VACTU | CAP CER 1UF 10V Y5V 0603 | C34 | KEMET | C0603C105Z8VACTU | Volume Production | Digi-Key | 399-C0603C105Z8VAC7867CT-ND | 0.1 | 0.2 | Fitted
23 | CL21C101JBANNNC | CL21 Series 0805 100pF 50V ±5% Tolerance C0G Multilayer Ceramic Chip Capacitor | C35 | Samsung | CL21C101JBANNNC | Volume Production | Digi-Key | 1276-1014-1-ND | 0.1 | 0.1 | Fitted
24 | C2012C0G1H223J125AA | CAP CER 0.022UF 50V C0G 0805 | C36 | TDK | C2012C0G1H223J125AA | Volume Production | Digi-Key | 445-7522-1-ND | 0.32 | 0.32 | Fitted
25 | CGA4F2C0G1H153J085AA | Cap Ceramic 15nF 50V C0G 5% Pad SMD 0805 +125°C Automotive T/R | C37 | TDK | CGA4F2C0G1H153J085AA | Volume Production | Digi-Key | 445-6948-1-ND | 0.32 | 0.32 | Fitted
26 | PRTR5V0U2X,215 | Ultra Low Capacitance Double Rail-to-Rail ESD Protection Diode, 5.5 V, 1 pF, -40 to 85 degC, 4-Pin SOT143B, RoHS, Tape and Reel | D1 | Nexperia | PRTR5V0U2X,215 | Unknown | Mouser | 771-PRTR5V0U2X-T/R | 0.52 | 0.52 | Fitted
27 | Schottkey_Diode_20V_4A | SL42 Series 20 V 2 A Surface Mount Schottky Barrier Rectifier - DO-214AB (SMC) | D2 | Vishay Semiconductors | SL42-E3/57T | Volume Production | Digi-Key | SL42-E3/57TGICT-ND | 1.01 | 3.03 | Fitted
28 | LTST-C170CKT | LED Uni-Color Red, 100 mW, 200 mA, -55 to 85 degC, 2-Pin SMD, RoHS, Tape and Reel | D3 | Vishay Lite-On | LTST-C230EKT | Volume Production | Mouser | 859-LTST-C230EKT | 0.35 | 0.7 | Fitted
29 | LTST-C170GKT | LED Uni-Color Green, 100 mW, 120 mA, -55 to 85 degC, 2-Pin SMD, RoHS, Tape and Reel | D4 | Vishay Lite-On | LTST-C170GKT | Volume Production | Mouser | 859-LTST-C170GKT | 0.29 | 0.29 | Fitted
28 | LTST-C170CKT | LED Uni-Color Red, 100 mW, 200 mA, -55 to 85 degC, 2-Pin SMD, RoHS, Tape and Reel | D5 | Vishay Lite-On | LTST-C230EKT | Volume Production | Mouser | 859-LTST-C230EKT | 0.35 | 0.7 | Fitted
27 | Schottkey_Diode_20V_4A | SL42 Series 20 V 2 A Surface Mount Schottky Barrier Rectifier - DO-214AB (SMC) | D6 | Vishay Semiconductors | SL42-E3/57T | Volume Production | Digi-Key | SL42-E3/57TGICT-ND | 1.01 | 3.03 | Fitted
27 | Schottkey_Diode_20V_4A | SL42 Series 20 V 2 A Surface Mount Schottky Barrier Rectifier - DO-214AB (SMC) | D7 | Vishay Semiconductors | SL42-E3/57T | Volume Production | Digi-Key | SL42-E3/57TGICT-ND | 1.01 | 3.03 | Fitted
30 | LTST-C191KGKT | Chip LED, Green, 574 nm, 40 pF, -55 to 85 degC, 2-Pin SMD, RoHS, Tape and Reel | DS1 | Vishay Lite-On | LTST-C191KGKT | Volume Production | Mouser | 859-LTST-C191KGKT | 0.26 | 0.26 | Fitted
31 | BLM21PG221SN1D | Chip Ferrite Bead for Power Lines, 220 Ohm, 2000 mA, -55 to 125 degC, 2 x 1.25 x 1.05 mm SMD, Tape and Reel | FB1 | Bourns | MH2029-221Y | Volume Production | Mouser | 652-MH2029-221Y | 0.1 | 0.1 | Fitted
32 | ZX62R-B-5P | Connector; USBMicro-B,Reverse type, SMT; 5 Position; Right Angle | J1 | Hirose | ZX62R-B-5P(30) | Volume Production | Mouser | 798-ZX62R-B-5P30 | 1 | 1 | Fitted
33 | IHLP2525EZER4R7M01 | Commercial Inductors, High Saturation Series 4.7uH 6.5A 30.3mΩ 20% | L1 | Vishay Dale | IHLP2525EZER4R7M01 | Volume Production | Mouser | 70-IHLP2525EZER4R7M0 | 2.24 | 2.24 | Fitted
34 | Inductor_10uH | Inductor Power Semi-Shielded Wirewound 10uH 20% 100KHz 17Q-Factor Ferrite 2.5A 58.6mOhm DCR T/R | L2 | Bourns | SRN6045-100M | Volume Production | Mouser | 652-SRN6045-100M | 0.62 | 0.62 | Fitted
35 | PIR Motion Sensor - SEN13285 | PIR MOTION SENSOR (JST) - Sensor - - Motion Sensing Module | Out of Board Component | SparkFun | SEN-13285 | Unknown | Mouser | 474-SEN-13285 | 9.95 | 9.95 | Not Fitted
36 | 640456-3 | Male Header, Pitch 2.54 mm, 1 x 3 Position, Height 10.03 mm, Tail Length 3.56 mm, -55 to 105 degC | P1 | TE Connectivity | 640456-3 | Volume Production | Mouser | 571-6404563 | 0.2 | 0.8 | Fitted
36 | 640456-3 | Male Header, Pitch 2.54 mm, 1 x 3 Position, Height 10.03 mm, Tail Length 3.56 mm, -55 to 105 degC | P2 | TE Connectivity | 640456-3 | Volume Production | Mouser | 571-6404563 | 0.2 | 0.8 | Fitted
36 | 640456-3 | Male Header, Pitch 2.54 mm, 1 x 3 Position, Height 10.03 mm, Tail Length 3.56 mm, -55 to 105 degC | P3 | TE Connectivity | 640456-3 | Volume Production | Mouser | 571-6404563 | 0.2 | 0.8 | Fitted
37 | 640456-6 | Male Header, Pitch 2.54 mm, 1 x 6 Position, Height 10.03 mm, Tail Length 3.56 mm, -55 to 105 degC, Bulk | P4 | AMP - TE CONNECTIVITY | 640456-6 | Unknown | Digi-Key | A1923-ND | 0.47 | 0.47 | Fitted
36 | 640456-3 | Male Header, Pitch 2.54 mm, 1 x 3 Position, Height 10.03 mm, Tail Length 3.56 mm, -55 to 105 degC | P6 | TE Connectivity | 640456-3 | Volume Production | Mouser | 571-6404563 | 0.2 | 0.8 | Fitted
38 | MOSFET_2 | 25-V, N channel NexFET™ power MOSFET, single SON 5 mm x 6 mm, 5.5 mOhm 8-VSONP -55 to 150 | Q1 | Texas Instruments | CSD16342Q5A | Volume Production | Mouser | 595-CSD16342Q5A | 1.22 | 1.22 | Fitted
39 | BSC046N02KS G | N-Channel OptiMOS 2 Power-Transistor, 20 V VDS, 80 A ID, -55 to 150 degC, PG-TDSON-8-1, Reel, Green | Q2 | Infineon | BSC046N02KSG | Unknown | Mouser | 726-BSC046N02KSG | 1.65 | 1.65 | Fitted
40 | 27R 1% 0603(1608) | 27R 0.1W 1% 0603 (1608 Metric) SMD | R1 | Yageo | RC0603FR-0727RL | Volume Production | Mouser | 603-RC0603FR-0727RL | 0.015 | 0.15 | Fitted
40 | 27R 1% 0603(1608) | 27R 0.1W 1% 0603 (1608 Metric) SMD | R2 | Yageo | RC0603FR-0727RL | Volume Production | Mouser | 603-RC0603FR-0727RL | 0.015 | 0.15 | Fitted
41 | 1K 1% 0603(1608) | 1K 0.1W 1% 0603 (1608 Metric) SMD | R3 | Yageo | RC0603FR-071KL | Volume Production | Mouser | 603-RC0603FR-071KL | 0.017 | 0.17 | Fitted
42 | Jumper 0603(1608) | Jumper 0603 (1608 Metric) | R4 | Bourns | CR0603-J/-000ELF | Volume Production | Mouser | 652-CR0603-J/-000ELF | 0.008 | 0.08 | Fitted
41 | 1K 1% 0603(1608) | 1K 0.1W 1% 0603 (1608 Metric) SMD | R5 | Yageo | RC0603FR-071KL | Volume Production | Mouser | 603-RC0603FR-071KL | 0.017 | 0.17 | Fitted
41 | 1K 1% 0603(1608) | 1K 0.1W 1% 0603 (1608 Metric) SMD | R6 | Yageo | RC0603FR-071KL | Volume Production | Mouser | 603-RC0603FR-071KL | 0.017 | 0.17 | Fitted
41 | 1K 1% 0603(1608) | 1K 0.1W 1% 0603 (1608 Metric) SMD | R7 | Yageo | RC0603FR-071KL | Volume Production | Mouser | 603-RC0603FR-071KL | 0.017 | 0.17 | Fitted
40 | 27R 1% 0603(1608) | 27R 0.1W 1% 0603 (1608 Metric) SMD | R8 | Yageo | RC0603FR-0727RL | Volume Production | Mouser | 603-RC0603FR-0727RL | 0.015 | 0.15 | Fitted
40 | 27R 1% 0603(1608) | 27R 0.1W 1% 0603 (1608 Metric) SMD | R9 | Yageo | RC0603FR-0727RL | Volume Production | Mouser | 603-RC0603FR-0727RL | 0.015 | 0.15 | Fitted
40 | 27R 1% 0603(1608) | 27R 0.1W 1% 0603 (1608 Metric) SMD | R10 | Yageo | RC0603FR-0727RL | Volume Production | Mouser | 603-RC0603FR-0727RL | 0.015 | 0.15 | Fitted
43 | 10K 1% 0603(1608) | 10K 0.1W 1% 0603 (1608 Metric) SMD | R11 | Bourns | CR0603-FX-1002ELF | Volume Production | Mouser | 652-CR0603FX-1002ELF | 0.015 | 0.15 | Fitted
44 | 100R 1% 0603(1608) | 100R 0.1W 1% 0603 (1608 Metric) SMD | R12 | Bourns | CR0603-FX-1000ELF | Volume Production | Mouser | 652-CR0603FX-1000ELF | 0.1 | 0.1 | Fitted
43 | 10K 1% 0603(1608) | 10K 0.1W 1% 0603 (1608 Metric) SMD | R13 | Bourns | CR0603-FX-1002ELF | Volume Production | Mouser | 652-CR0603FX-1002ELF | 0.015 | 0.15 | Fitted
43 | 10K 1% 0603(1608) | 10K 0.1W 1% 0603 (1608 Metric) SMD | R14 | Bourns | CR0603-FX-1002ELF | Volume Production | Mouser | 652-CR0603FX-1002ELF | 0.015 | 0.15 | Fitted
45 | CRCW0603976RFKEA |  | R15 | Vishay | CRCW0603976RFKEA | Volume Production | Digi-Key | 541-976HCT-ND | 0.1 | 0.1 | Fitted
46 | CRCW04028K45FKED |  | R16 | Vishay | CRCW04028K45FKED | Volume Production | Digi-Key | 541-8.45KLCT-ND | 0.1 | 0.1 | Fitted
47 | CRCW040226K1FKED |  | R17 | Vishay | CRCW040226K1FKED | Volume Production | Mouser | 71-CRCW0402-26.1K-E3 | 0.11 | 0.11 | Fitted
41 | 1K 1% 0603(1608) | 1K 0.1W 1% 0603 (1608 Metric) SMD | R18 | Yageo | RC0603FR-071KL | Volume Production | Mouser | 603-RC0603FR-071KL | 0.017 | 0.17 | Fitted
41 | 1K 1% 0603(1608) | 1K 0.1W 1% 0603 (1608 Metric) SMD | R19 | Yageo | RC0603FR-071KL | Volume Production | Mouser | 603-RC0603FR-071KL | 0.017 | 0.17 | Fitted
48 | 1K13 1% 0603(1608) | 1K13 0.1W 1% 0603 (1608 Metric) SMD | R20 | Yageo | RC0603FR-071K13L | Volume Production | Digi-Key | 311-1.13KHRCT-ND | 0.1 | 0.2 | Fitted
48 | 1K13 1% 0603(1608) | 1K13 0.1W 1% 0603 (1608 Metric) SMD | R21 | Yageo | RC0603FR-071K13L | Volume Production | Digi-Key | 311-1.13KHRCT-ND | 0.1 | 0.2 | Fitted
42 | Jumper 0603(1608) | Jumper 0603 (1608 Metric) | R22 | Bourns | CR0603-J/-000ELF | Volume Production | Mouser | 652-CR0603-J/-000ELF | 0.008 | 0.08 | Fitted
49 | Jumper 0805(2012) | Jumper 0805 (2012 Metric) | R23 | Yageo | RC0805JR-070RL | Volume Production | Mouser | 603-RC0805JR-070RL | 0.1 | 0.1 | Fitted
42 | Jumper 0603(1608) | Jumper 0603 (1608 Metric) | R24 | Bourns | CR0603-J/-000ELF | Volume Production | Mouser | 652-CR0603-J/-000ELF | 0.008 | 0.08 | Fitted
50 | Resistor_1k | Res Thick Film 0603 1K Ohm 1% 0.1W(1/10W) ±100ppm/C Pad SMD Automotive T/R | R25 | Stackpole Electronics | RMCF0603FT1K00 | Volume Production | Digi-Key | RMCF0603FT1K00CT-ND | 0.017 | 0.17 | Fitted
50 | Resistor_1k | Res Thick Film 0603 1K Ohm 1% 0.1W(1/10W) ±100ppm/C Pad SMD Automotive T/R | R26 | Stackpole Electronics | RMCF0603FT1K00 | Volume Production | Digi-Key | RMCF0603FT1K00CT-ND | 0.017 | 0.17 | Fitted
51 | Resistor_10k | Res Thin Film 0805 10K Ohm 1% 1/10W ±50ppm/°C Molded SMD SMD Paper T/R | R27 | TE Connectivity | 8-1879343-8 | Volume Production | Mouser | 279-CPF0805F10KC1 | 0.12 | 0.36 | Fitted
51 | Resistor_10k | Res Thin Film 0805 10K Ohm 1% 1/10W ±50ppm/°C Molded SMD SMD Paper T/R | R28 | TE Connectivity | 8-1879343-8 | Volume Production | Mouser | 279-CPF0805F10KC1 | 0.12 | 0.36 | Fitted
51 | Resistor_10k | Res Thin Film 0805 10K Ohm 1% 1/10W ±50ppm/°C Molded SMD SMD Paper T/R | R29 | TE Connectivity | 8-1879343-8 | Volume Production | Mouser | 279-CPF0805F10KC1 | 0.12 | 0.36 | Fitted
52 | Resistor_2.2k | Res Thick Film 0805 2.2K Ohm 5% 1/3W ±100ppm/°C Molded SMD SMD T/R | R30 | TE Connectivity | 8-1879377-2 | Unknown | Digi-Key | A126438CT-ND | 0.1 | 0.2 | Fitted
52 | Resistor_2.2k | Res Thick Film 0805 2.2K Ohm 5% 1/3W ±100ppm/°C Molded SMD SMD T/R | R31 | TE Connectivity | 8-1879377-2 | Unknown | Digi-Key | A126438CT-ND | 0.1 | 0.2 | Fitted
53 | Resistor_10ohm | RES TF 1/10W 10 OHM 1% 0603 | R32 | Yageo | RT0603DRE0710RL | Volume Production | Mouser | 603-RT0603DRE0710RL | 0.16 | 0.32 | Fitted
54 | CSR1206FK10L0 | RES 0.01 OHM 1% 1/2W 1206 | R33 | Stackpole Electronics | CSR1206FK10L0 | Volume Production | Digi-Key | CSR1206FK10L0TR-ND | 0.112 | 112 | Fitted
53 | Resistor_10ohm | RES TF 1/10W 10 OHM 1% 0603 | R34 | Yageo | RT0603DRE0710RL | Volume Production | Mouser | 603-RT0603DRE0710RL | 0.16 | 0.32 | Fitted
55 | Resistor_29.4k | Res Thick Film 0402 29.4K Ohm 1% 0.063W ±100ppm/°C Molded SMD Paper T/R | R35 | Stackpole Electronics | RMCF0402FT29K4 | Volume Production | Digi-Key | RMCF0402FT29K4CT-ND | 0.1 | 0.1 | Fitted
56 | Resistor_11.5k | Res 11.5K Ohm 0.5% 1/10W 0603 | R36 | Stackpole Electronics | RMCF0603FT11K5 | Volume Production | Digi-Key | RMCF0603FT11K5CT-ND | 0.1 | 0.1 | Fitted
57 | Resistor_3.74k | Res Thick Film 0603 3.74K Ohm 1% 1/10W ±100ppm/°C Molded SMD Paper T/R | R37 | Yageo | RC0603FR-073K74L | Volume Production | Digi-Key | 311-3.74KHRCT-ND | 0.1 | 0.1 | Fitted
58 | RC0603FR-075K76L |  | R38 | Yageo | RC0603FR-075K76L | Volume Production | Mouser | 603-RC0603FR-075K76L | 0.1 | 0.1 | Fitted
59 | RC0603FR-071ML | Chip Resistor, 1 MOhm, +/- 1%, 100 mW, -55 to 155 degC, 0603 (1608 Metric), RoHS, Tape and Reel | R39 | Yageo | RC0603FR-071ML | Volume Production | Mouser | 603-RC0603FR-071ML | 0.1 | 0.1 | Fitted
60 | AC0402FR-0718K7L | RES SMD 18.7K OHM 1% 1/16W 0402 | R40 | Yageo | AC0402FR-0718K7L | Unknown | Mouser | 603-AC0402FR-0718K7L | 0.1 | 0.1 | Fitted
61 | AC0402FR-0723K7L | RES SMD 23.7K OHM 1% 1/16W 0402 | R41 | Yageo | AC0402FR-0723K7L | Volume Production | Digi-Key | 13-AC0402FR-0723K7LCT-ND | 0.1 | 0.1 | Fitted
62 | Resistor_50mohms | Res Thick Film 0805 50m Ohm 1% 1/4W ±100ppm/°C Molded SMD T/R | R42 | Bourns | CRM0805-FW-R050ELF | Volume Production | Digi-Key | CRM0805-FW-R050ELFCT-ND | 0.67 | 0.67 | Fitted
63 | Resistor_4.99k | Res General Purpose Thick Film 0603 4.99k Ohm 1% 1/10W ±100ppm/°C Molded Paper T/R | R43 | Yageo | RC0603FR-074K99L | Volume Production | Digi-Key | 311-4.99KHRCT-ND | 0.1 | 0.1 | Fitted
64 | RC0603FR-071KL | Chip Resistor, 1 KOhm, +/-1%, 0.1 W, -55 to 155 degC, 0603 (1608 Metric), RoHS, Tape and Reel | R44 | Yageo | RC0603FR-071KL | Volume Production | Mouser | 603-RC0603FR-071KL | 0.1 | 0.1 | Fitted
65 | CRCW06031K69FKEA |  | R45 | Vishay | CRCW06031K69FKEA | Volume Production | Mouser | 71-CRCW0603-1.69K-E3 | 0.1 | 0.1 | Fitted
66 | 104031-0811 | Micro SD Card, RA, -25 to 85 degC, 8-Pin SMD, RoHS, Tape and Reel | SD1 | Molex | 1040310811 | Volume Production | Mouser | 538-104031-0811 | 2.07 | 2.07 | Fitted
67 | FT234XD-R | FT234XD USB to BASIC UART IC, -40 to +85 degC, 12-Pin DFN, Pb-Free, Tape and Reel | U1 | FTDI | FT234XD-R | Volume Production |  |  |  |  | Fitted
68 | LM5118MH/NOPB | Wide Voltage Range Buck-Boost Controller, 20-pin TSSOP-EP, Pb-Free | U2 | TI National Semiconductor | LM5118MH/NOPB | Volume Production | Mouser | 926-LM5118MH/NOPB | 6.98 | 6.98 | Fitted
69 | 20021111-00010T4LF | CONN HEADER 10POS UNSHD VERT T/H | U3 | Amphenol ICC / FCI | 20021111-00010T4LF | Unknown | Mouser | 649-221111-00010T4LF | 0.74 | 0.74 | Fitted
70 | SAMW25H18-MR510PB | RF TXRX MODULE WIFI TRACE ANT | U4 | Microchip | ATSAMW25H18-MR510PB | Unknown | Digikey | ATSAMW25H18-MR510PB-ND |  |  | Fitted
71 | SHTC3 | SENSOR HUMI/TEMP I2C 2% SMD | U5 | Sensirion | SHTC3 | Unknown | Mouser | 403-SHTC3 | 3.23 | 3.23 | Fitted
72 | BQ24075RGTRG4 | USB-Friendly Li-Ion Battery Charger and Power-Path Management IC, Vout 5.5 V, 4.3 V, -40 to 85 degC, 16-pin QFN (RGT), Green (RoHS & no Sb/Br) | U6 | Texas Instruments | BQ24079RGTT | Volume Production |  |  |  |  | Fitted
73 | LM3488MM/NOPB | LM3488MM/NOPB | U7 | Texas Instruments | LM3488MM/NOPB | Volume Production | Mouser | 926-LM3488MM/NOPB | 2.89 | 2.89 | Fitted
74 | MOSFET | N沟道 VDS=30V VGS=+10V，-8V ID=14A P=2.7W | U8 | Texas Instruments | CSD17308Q3 | Volume Production | Digi-Key | 296-27210-2-ND | 0.42525 | 1063.13 | Fitted
75 | ABS07-32.768KHz-T | Crystal, 32.768 kHz, 12.5 pF, -40 to 85 degC, SMD Low Profile 3.2 x 1.5 x 0.9 mm, Tape and Reel | X1 | Abracon | ABS07-32.768KHZ-T | Volume Production | Mouser | 815-ABS07-32.768KHZT | 1.12 | 1.12 | Fitted